## BOM_PCB_2021-10-07
Item # | Designator | Qty | Manufacturer | Mfg Part # | Description | *Package/Footprint | Type | LCSC Part # | Notes
1 | D2 | 1 | DIODES | DDZ9689T-7 | Zener Diode 5.1V SOD523 | SOD-523 | SMD | C151368
2 | R1,R3 | 2 | UniOhm | 0603WAF5603T5E | RES 560K OHM 0.1W 1% 0603 SMD | R0603 | SMD | C23203
3 | R2 | 1 | UniOhm | 0603WAF1303T5E | RES 130K OHM 0.1W 1% 0603 SMD | R0603 | SMD | C22795
4 | R5,R6 | 2 | UniOhm | 0603WAF3300T5E | RES 330 OHM 0.1W 1% 0603 SMD | R0603 | SMD | C23138
5 | R4,R7,R10,R12,R13,R15 | 6 | UniOhm | 0603WAF1002T5E | RES 10K OHM 0.1W 1% 0603 SMD | R0603 | SMD | C25804
6 | R14 | 1 | UniOhm | 0603WAF4701T5E | RES 4.7K OHM 0.1W 1% 0603 SMD | R0603 | SMD | C23162
7 | C6,C7,C8,C9,C10,C11 | 6 | YAGEO | CC0603KRX7R9BB104 | CAP CER 100nF X7R 0603 | C0603 | SMD | C14663
8 | R8 | 1 | UniOhm | 0603WAF3301T5E | RES 3.3K OHM 0.1W 1% 0603 SMD | R0603 | SMD | C22978
9 | C4,C5 | 2 | SAMSUNG | CL31B106KAHNNNE | CAP CER 10uF X7R 1206 | C1206 | SMD | C14860
10 | C3 | 1 | SAMSUNG | CL10B333KB8NNNC | CAP CER 33nF X7R 0603 | C0603 | SMD | C21117
11 | Q1 | 1 | CJ | 2N7002 | N Channel MOSFET SOT-23-3 | SOT-23-3 | SMD | C8545
12 | U2 | 1 | Torex Semicon | XC6227C331MR-G | IC LDO 3.3V 700mA SOT-25 | SOT-23-5 | SMD | C216640
13 | L1 | 1 | Sunlord | SWPA5040S101MT | INDUCTOR SMD 100uF 0.75A 5x5mm | SMD_L5.0-W5.0 | SMD | C88132
14 | U6,U5 | 2 | TI | SN74LVC2G17DBVR | IC 74LVC Buffer SOT-23-6 | SOT-23-6 | SMD | C10429
15 | CN3 | 1 | JST Sales America | B3B-XH-A(LF)(SN) | CONN Wire To Board TH 3 pin male XH2.50 P=2.50mm | CONN-TH_3POS-P2.50 | thru-hole | C144394
16 | CN1 | 1 | BOOMELE | 1.25T-4A | CONN Wire To Board TH 4 pin male MX1.25 P=1.25mm | CONN-TH_4POS-P1.25 | thru-hole | C10821
17 | CN2 | 1 | Ckmtw | W-1251S03P-0200 | CONN Wire To Board TH 3 pin male MX1.25 P=1.25mm | CONN-TH_3POS-P1.2 | thru-hole | C132533
18 | U4 | 1 | Espressif Systems | ESP32-PICO-D4 | IC RF Transciever MCU QFN-48_7x7 | QFN48 | SMD | C193707
19 | D1 | 1 | MDD | SS210 | Schottky Diode 100V 2A SMA(DO-214AC) | SMA(DO-214AC) | SMD | C14996
20 | J1 | 1 | Ckmtw | B-2100S06P-B110 | PIN Header TH male 2x3 2.54mm Straight | HDR-TH_2x3POS-P2.54 | thru-hole | C124384
21 | U1 | 1 | XLSEMI | XL7005A | IC DC-DC Conv 80V 400mA | SOIC-8 | SMD | C50848
22 | U3 | 1 | TI | TMP100NA/3K | IC Temperature Sensors -55°C ~ 125°C | SOT-23-6 | SMD | C31810
23 | C1 | 1 | Taiyo Yuden | HMK325C7475KN-TE | CAP CER 4.7uF 100V X7R 1210 | C1210 | SMD | C697607
24 | C2 | 1 | KEMET | T491B107K010AT | CAP TANT 100uF 10V 1.2Ω 100kHz -55℃~+125℃ | CASE-B_3528 | SMD | C122271
25 | J2 | 1 | HRS | U.FL-R-SMT-1(80) | RF CONN U.FL 6GHz 50 Ohm Male SMD | SMD | SMD | C88374